## temp sensor
500W amplifier current sensing
+5V
Temp sense circuit:
10K therm-istor
VTemp
2K7
0V
Thermistor: digikey |  | 495-2163-ND
|  |  | divider resistor | 2700 | ohms
thermistor characteristic |  |  | nominal | 10000 | ohms
|  |  | suppy | 5 | V
|  |  | ADC count | 1024 | (10 bits)
Temp | R/R25 | R | Vtemp | ADC | ADC | Interpol
-20 |  |  |  | 0 | 0 | -20
0 | 3.2014 | 32014 | 0.38889 | 79.6451
5 | 2.5011 | 25011 | 0.48717 | 99.7727 | 100 | 5
10 | 1.9691 | 19691 | 0.60292 | 123.4782
15 | 1.5618 | 15618 | 0.73698 | 150.9335
20 | 1.2474 | 12474 | 0.88968 | 182.2064 | 182 | 20
25 | 1 | 10000 | 1.063 | 217.7008
30 | 0.808 | 8080 | 1.2523 | 256.475
35 | 0.6569 | 6569 | 1.4565 | 298.2846 | 298 | 35
40 | 0.5372 | 5372 | 1.6724 | 342.5173
45 | 0.44235 | 4423.5 | 1.8951 | 388.1238
50 | 0.3661 | 3661 | 2.1223 | 434.6486 | 435 | 50
55 | 0.30393 | 3039.3 | 2.3522 | 481.7312
60 | 0.25359 | 2535.9 | 2.5784 | 528.0468
65 | 0.21283 | 2128.3 | 2.796 | 572.6239 | 573 | 65
70 | 0.17942 | 1794.2 | 3.0039 | 615.1929
75 | 0.15183 | 1518.3 | 3.2003 | 655.4299
80 | 0.12901 | 1290.1 | 3.3834 | 692.915 | 693 | 80
85 | 0.11002 | 1100.2 | 3.5524 | 727.5407
90 | 0.094179 | 941.79 | 3.707 | 759.1871
95 | 0.080896 | 808.96 | 3.8473 | 787.9258
100 | 0.069722 | 697.22 | 3.9738 | 813.8419 | 814 | 100
105 | 0.060397 | 603.97 | 4.086 | 836.8115
110 | 0.052493 | 524.93 | 4.1861 | 857.3209
115 | 0.045733 | 457.33 | 4.2758 | 875.6766
120 | 0.039963 | 399.63 | 4.3554 | 891.9774
125 | 0.035059 | 350.59 | 4.4254 | 906.3165 | 906 | 125
130 | 0.030844 | 308.44 | 4.4874 | 919.0145
135 | 0.027192 | 271.92 | 4.5425 | 930.3077
140 | 0.024034 | 240.34 | 4.5913 | 940.2994
145 | 0.021285 | 212.85 | 4.6346 | 949.1735 | 949 | 145
150 | 0.018895 | 188.95 | 4.673 | 957.0259
155 | 0.016813 | 168.13 | 4.7069 | 963.973
180 |  |  |  | 1023 | 1023 | 180

## voltage
PSU Voltage measurement scaling
Input voltage | 48 | V
AREF | 5 | V
Arduino ADC count | 1024 | (10 bits)
Divider on pallet PCB:
R36 | 1100 | ohms
R34 | 22000 | ohms
Sensor & comparator input = | 0.047619 | *input voltage
sensor voltage | 2.2857 | V
ADC reading | 468.1143
scaling factor to convert ADC reading to PSU voltage:
PSU Vin (V) = | 0.10254 | * ADC reading
Full scale reading | 104.8975

## Fwd, Reverse power
Forward and reverse power
Full scale voltage | 5 | V
Arduino ADC count | 1024 | (10 bits)
R49, R50 on divider adjusted to give 5V for input power > 500W
we don't know the calibration of the VSWR bridge exactly
power = K. V2/R | R=50 ohms
Full power calibrated value | 600 | W
K= | 1200
Calibration for power from ADC value:
Power (W) = | 0.0005722 | * ADC reading2
V2 = | 0.041667 | *power

## Current
Current Sensor
Hall effect sensor | ACS723LLCTR-40AU-T |  | -40A assumed!
Arduino ADC full scale | 5 | V
Arduino ADC full count | 1024 | (10 bits)
Output voltage scale | 100 | mV/A
sensor circuit gain | 0.66225
effective scale | 0.066225 | V/A
full scale current | 75.5 | A
anode current (A) = | 0.07373 | * ADC reading
Also note these is a bias to null out.
ACS723 bias | 0.5 | V
bias at input to Ganymede | 0.33113 | V
equivalent bias current | 5 | A
potential divider
R28 | 10000 | ohms
R29 | 5100 | ohms
divider factor | 0.66225

## comparator thresholds
DAC output level | 5 | V | max
DAC full scale count | 256 | (8 bits)
voltage
trip voltage | 55 | V
comparator voltage | 2.619 | V
DAC setting | 134.0952
current
trip current | 27 | A
trip including bias | 32 | A apparent
comparator voltage | 2.1192 | V
DAC setting | 108.5033
reverse power
trip power | 100 | W
comparator voltage | 2.0412 | V
DAC setting | 104.5116
Forward power trip | 600 | W (software)
temperature trip | 70 | C (software)