## temp sensor
500W amplifier current sensing
+5V
Temp sense circuit:
10K therm-istor
VTemp
2K7
0V
Thermistor: digikey |  | 495-2163-ND
|  |  | divider resistor | 2700 | ohms
thermistor characteristic |  |  | nominal | 10000 | ohms
|  |  | suppy | 5 | V
|  |  | ADC count | 1024 | (10 bits)
Temp | R/R25 | R | Vtemp | ADC | ADC | Interpol
-20 |  |  |  | 0 | 0 | -20
0 | 3.2014 | 32014 | 0.38889 | 79.6451
5 | 2.5011 | 25011 | 0.48717 | 99.7727 | 100 | 5
10 | 1.9691 | 19691 | 0.60292 | 123.4782
15 | 1.5618 | 15618 | 0.73698 | 150.9335
20 | 1.2474 | 12474 | 0.88968 | 182.2064 | 182 | 20
25 | 1 | 10000 | 1.063 | 217.7008
30 | 0.808 | 8080 | 1.2523 | 256.475
35 | 0.6569 | 6569 | 1.4565 | 298.2846 | 298 | 35
40 | 0.5372 | 5372 | 1.6724 | 342.5173
45 | 0.44235 | 4423.5 | 1.8951 | 388.1238
50 | 0.3661 | 3661 | 2.1223 | 434.6486 | 435 | 50
55 | 0.30393 | 3039.3 | 2.3522 | 481.7312
60 | 0.25359 | 2535.9 | 2.5784 | 528.0468
65 | 0.21283 | 2128.3 | 2.796 | 572.6239 | 573 | 65
70 | 0.17942 | 1794.2 | 3.0039 | 615.1929
75 | 0.15183 | 1518.3 | 3.2003 | 655.4299
80 | 0.12901 | 1290.1 | 3.3834 | 692.915 | 693 | 80
85 | 0.11002 | 1100.2 | 3.5524 | 727.5407
90 | 0.094179 | 941.79 | 3.707 | 759.1871
95 | 0.080896 | 808.96 | 3.8473 | 787.9258
100 | 0.069722 | 697.22 | 3.9738 | 813.8419 | 814 | 100
105 | 0.060397 | 603.97 | 4.086 | 836.8115
110 | 0.052493 | 524.93 | 4.1861 | 857.3209
115 | 0.045733 | 457.33 | 4.2758 | 875.6766
120 | 0.039963 | 399.63 | 4.3554 | 891.9774
125 | 0.035059 | 350.59 | 4.4254 | 906.3165 | 906 | 125
130 | 0.030844 | 308.44 | 4.4874 | 919.0145
135 | 0.027192 | 271.92 | 4.5425 | 930.3077
140 | 0.024034 | 240.34 | 4.5913 | 940.2994
145 | 0.021285 | 212.85 | 4.6346 | 949.1735 | 949 | 145
150 | 0.018895 | 188.95 | 4.673 | 957.0259
155 | 0.016813 | 168.13 | 4.7069 | 963.973
180 |  |  |  | 1023 | 1023 | 180

## voltage
PSU Voltage measurement scaling
Input voltage at trip point | 53 | V
AREF | 5 | V
Arduino ADC count | 1024 | (10 bits)
Divider on pallet PCB:
R112 | 1000 | ohms
R113 | 13000 | ohms
voltage follower (U5B) output | 0.071429 | *input voltage
final potential divider (R114, potentiometer)
R114 | 47 | ohms
potentiometer | 10000 | ohms
division ratio | 0.99532 |  | (insignificant)
combined division ratio to potentiometer | 0.071094
potentiometer aimpoint | 90%
sensor & ADC input scaling | 0.063985 | *input voltage
At trip voltage:
sensor & ADC voltage | 3.3912 | V | (aim for 3.5)
ADC reading at trip voltage | 694.5186
comparator PWM setting | 173.6297
scaling factor to convert ADC reading to PSU voltage:
(user to derive software constants)
PSU Vin (V) = | 0.076312 | * ADC reading
Full scale reading | 78.067 | V

## Fwd, Reverse power
Forward and reverse power
Full scale voltage | 5 | V
Arduino ADC count | 1024 | (10 bits)
Potentiometers R65, R66 on control board adjusted to set analogue in to Arduino
R2, R5 on LPF board to be omitted (not needed, and would only make sense if midpoint was grounded)
Sensed path | Forward power | Reverse power
max power at trip point | 1500 | 375 | W | (reverse power assumes trip at 3:1 VSWR)
RF volts RMS | 273.8613 | 136.9306 | V
RF volts peak | 387.2983 | 193.6492 | V
transformer coupling turns | 24 | 24
transformer division (linear volts) | 0.041667 | 0.041667
peak voltage at VSWR bridge output | 16.1374 | 8.0687
resistive pad after VSWR bridge, still 50Ω RF | 12 | 6 | dB | the original 30 & 20 dB much too big!
resistor Pad resistors | R4, R10-R12 | R3, R6, R7
resistive pad volt drop | 0.25119 | 0.50119
potential divider with R8/R9 & 10K pot:
R8/R9 value | 510 | 510 | ohms
potentiometer value | 10000 | 10000 | ohms
division ratio | 0.95147 | 0.95147
combined division ratio to get voltage across potentiometer | 0.0099583 | 0.019869
peak voltage across potentiometer at trip | 3.8568 | 3.8477
potentiometer setting | 0.9 | 0.9
total division ratio to ADC, comparator | 0.0089625 | 0.017883
ADC, comparator input at trip point | 3.4712 | 3.4629
ADC reading at trip point | 710.8928 | 709.2088
comparator PWM setting for reverse power |  | 177.3022
scaling factor to convert ADC reading to RF voltage & power:
(user to derive software constants)
RMS RF voltage (Volts) = | 0.38524 | 0.19308 | * ADC reading
scale factor to watts | 0.0029681 | 0.00074556 | * ADC reading squared
Full scale reading (RMS volts) | 394.0961 | 197.5159 | V
full scale power | 3106.2346 | 780.2509 | W
to get 6dB pads: shunt R=150, series R=39

## Current
Current Sensor
Hall effect sensor | ACS723LLCTR-40AU-T
Arduino ADC full scale | 5 | V
Arduino ADC full count | 1024 | (10 bits)
Output voltage scale | 0.1 | V/A | (from current sensor datasheet)
Offset current (derived from sensor output voltage @ 0A) | 0 | A | (derived from current sensor datasheet)
sensor circuit potential divider R109, R111
R109 | 2700 | ohms
R111 | 10000 | ohms
voltage follower (U5A) output | 0.07874 | V/A
final potential divider (R110, potentiometer)
R110 | 47 | ohms
potentiometer | 10000 | ohms
division ratio | 0.99532 |  | (insignificant)
combined division ratio to potentiometer | 0.078372
potentiometer aimpoint | 90%
sensor & ADC input scaling | 0.070535 | *PA current
Trip current | 45 | A
sensor & ADC input voltage at trip current | 3.1741 |  | (aim for 3.5V)
ADC reading at trip current | 650.0471
current PWM setting | 162.5118
scaling factor to convert ADC reading to PA current:
(user to derive software constants)
PA current = | 0.069226 | * ADC reading |  | 44.9967
Full scale current reading | 70.8179 | A
Some current sensors have a bias current, to allow reading of small negative currents
For these: measure ADC voltage when there is no current present; subtract from ADC readings to get true PA current.
PA current = | 0.069226 | * (ADC reading - ADC reading with PA off)